## Sheet1
Gyroscope experiment	The yellow boxes are the only ones required for today's assignment.
Name:

Component	mass name	mass value (g)	dist from axis	Dist value (cm)	Radius name	Radius value (cm)
Disk	M	1700	L	14.1	R	12.6
Weight 1	m1	900	d1	25.3
Weight 1	m2	40	d2	30
Weight 3	m3	50	d3	19.5

Calculating moment of inertia of disk
Moment of inertia of disk around its center	I	134946

Calculating angular momentum of disk
Disk angular velocity (RPM)	Disk ang velocity (rad/s)	Disk ang mom (g*cm^2/s)	Direction
200	20.9439333333333	2826300.028	"-x toward door"
320	33.5102933333333	4522080.044	"-x toward door"

Calculating torque due to gravity
Component involved in torque	Formula for torque around pivot	value of torque around pivot	Direction
Disk	L cross (M*g)	23490600	"+z out of page"
Weight 1	d1 cross (m1*g)	-22314600	"-z into page"
Weight 2	d2 cross (m2*g)	-1176000	"-z into page"
Sum so far		0	"-z into page"

Weight 3	d3 cross (m3*g)	955500	"+z out of page"

Total		955500	"+z out of page"

Calculating the change in angular momentum
Disk angular velocity (RPM)	Disk ang mom (g*cm^2/s)	d phi / dt (rad/s)	Period (s)
200	2826300.028	0.3380745111	18.5851928900416
320	4522080.044	0.2112965694	29.736308629344