## Sheet1
Gyroscope experiment	The yellow boxes are the only ones required for today's assignment.
Name:

Component	mass name	mass value (g)	dist from axis	Dist value (cm)	Radius name	Radius value (cm)
Disk	M	1700	L	14.1	R	12.6
Weight 1	m1	900	d1	25.3
Weight 1	m2	40	d2	30
Weight 3	m3	50	d3	19.5

Calculating moment of inertia of disk
Moment of inertia of disk around its center	I

Calculating angular momentum of disk
Disk angular velocity (RPM)	Disk ang velocity (rad/s)	Disk ang mom (g*cm^2/s)	Direction
200
320

Calculating torque due to gravity
Component involved in torque	Formula for torque around pivot	value of torque around pivot	Direction
Disk
Weight 1
Weight 2
Sum so far

Weight 3

Total

Calculating the change in angular momentum
Disk angular velocity (RPM)	Disk ang mom (g*cm^2/s)	d phi / dt (rad/s)	Period (s)
200
320